## A20-OLINUXINO-MICRO_Rev_M_bom
Qty	Value	Device	Parts
4	0R(Board_Mounted)	R_0R0R(NA)	R24, R34, R69, R87
1	0.03R/1%	R-EU_R1206_5MIL_WS	R59
12	1R	R-EU_R0603_5MIL_DWS	R3, R31, R51, R53, R60, R62, R63, R66, R68, R71, R72, R74
5	22R	R-EU_R0402_TI	R118, R119, R133, R134, R135
8	49.9R/1%	R-EU_R0603_5MIL_DWS	R25, R43, R58, R103, R141, R142, R143, R149
1	191R/1%	R-EU_R0603_5MIL_DWS	R64
7	330R/1%	R-EU_R0603_5MIL_DWS	R7, R9, R16, R41, R104, R150, R151
2	1.1k/1%	R-EU_R0603_5MIL_DWS	R90, R92
21	2.2k/1%	R-EU_R0603_5MIL_DWS	R1, R2, R4, R6, R8, R32, R37, R39, R57, R65, R70, R73, R75, / R76, R81, R82, R83, R86, R93, R94, R120
2	3.9k/1%	R-EU_R0603_5MIL_DWS	R48, R55
4	4.99k/1%	R-EU_R0603_5MIL_DWS	R42, R61, R89, R138
1	6.81k/1%	R-EU_R0603_5MIL_DWS	R96
2	8.25k/1%	R-EU_R0603_5MIL_DWS	R88, R97
14	10k	R-EU_R0603_5MIL_DWS	R10, R20, R30, R33, R38, R44, R46, R47, R54, R98, R105, / R136, R137, R152
1	11k/1%	R-EU_R0603_5MIL_DWS	R99
1	12.1k/1%	R-EU_R0603_5MIL_DWS	R140
4	13k/1%	R-EU_R0603_5MIL_DWS	R45, R78, R80, R100
2	16.2k/1%	R-EU_R0603_5MIL_DWS	R77, R101
1	22.1k/1%	R-EU_R0603_5MIL_DWS	R102
1	27k	R-EU_R0603_5MIL_DWS	R110
6	47k	R-EU_R0603_5MIL_DWS	R27, R28, R52, R84, R95, R111
7	100k/1%	R-EU_R0603_5MIL_DWS	R11, R17, R29, R40, R85, R91, R108
3	200k/1%	R-EU_R0603_5MIL_DWS	R36, R56, R67
1	10M	R-EU_R0402_TI	R139
1	RA1206_(4X0603)_4B8_0R	R_MATRIX_4E	RM1
1	RA1206_(4X0603)_4B8_75R	R_MATRIX_4E	RM7
2	RA1206_(4X0603)_4B8_1.5k	R_MATRIX_4E	RM9, RM10
1	RA1206_(4X0603)_4B8_10k	R_MATRIX_4E	RM25
2	RA1206_(4X0603)_4B8_100K	R_MATRIX_4E	RM8, RM11
2	22pF/50V/5%/COG/C0603	C-EUC0603_DWS	C97, C98
6	33pF	C-EUC0603_DWS	C75, C76, C99, C100, C195, C208
1	150pF	C-EUC0603_DWS	C201
8	1nF	C-EUC0603_DWS	C127, C129, C131, C132, C160, C165, C182, C218
1	1nF/2kV/X7R/1206	C-EUC1206_5MILS_WS_ISO	C95
1	3.3nF	C-EUC0603_DWS	C163
4	10nF	C-EUC0402_TI	C140, C141, C142, C143
15	100nF	C-EUC0603_DWS	C64, C67, C72, C74, C92, C94, C122, C124, C125, C161, / C170, C171, C176, C200, C221
45	220nF	C-EUC0402_TI	C2, C3, C5, C7, C10, C11, C14, C15, C18, C19, C21, C22, C23, / C24, C25, C26, C27, C57, C59, C60, C61, C62, C68, C69, C70, / C77, C78, C79, C80, C82, C83, C84, C85, C86, C87, C102, / C106, C134, C139, C155, C169, C175, C184, C189, C191
55	220nF	C-EUC0603_DWS	C1, C4, C6, C8, C9, C12, C16, C17, C20, C28, C29, C30, C31, / C32, C33, C34, C35, C36, C37, C38, C39, C40, C41, C42, C43, / C44, C45, C46, C47, C48, C49, C50, C51, C52, C53, C54, C55, / C58, C81, C111, C114, C117, C118, C119, C120, C177, C224, / C225, C226, C227, C228, C229, C230, C231, C232
2	470nF	C-EUC0603_DWS	C192, C196
7	1uF/6.3V	C-EUC0603_DWS	C73, C91, C110, C150, C167, C172, C174
6	2.2uF/50V	C-EUC0805_5MIL_DWS	C202, C203, C241, C242, C243, C244
7	4.7uF/6.3V	C-EUC0603_DWS	C146, C149, C158, C178, C179, C180, C187
14	10uF/6.3V	C-EUC0603_DWS	C112, C113, C121, C128, C136, C147, C148, C151, C152, C156, / C159, C162, C164, C166
32	22uF/6.3V	C-EUC0603_DWS	C13,C56,C65, C66, C101, C103, C104, C105, C109, C115, C133, / C138, C157, C168, C173, C186, C190, C193, C194, C198, C199, / C204,C205,C206,C207,C209,C210,C211,C212,C216,C219,C220
13	47uF/6.3V	C-EUC0805_5MIL_DWS	C123, C126, C135, C145, C217, C222, C223, C240, C245, / C246, C247, C248, C249
6	2.2uH/NR3015T2R2M/1.5A/3015	L-CD32	L12, L13, L14, L18, L20, L21
1	15uH/YS75	LLQH88PN100M38	L19
9	FB0805/600R/2A	L-USL0805_5MIL_DWS	L4, L5, L6, L7, L11, L15, L16, L17, L22
2	1N5819(S4SOD-123)	SCHOTKKY7.62SS-1N5819(S4SOD-123)	D1, D3
3	1N5822/SS34/SMA	SCHOTKKY7.62SS2	D2, D4, D6
1	SMBJ26A	SMBJ16A	D5
1	LED/GREEN/0603	LEDLED-0603_TEST	LED1
1	LED/RED/0603	LEDLED-0603_TEST	PWR_LED
1	LED/YELLOW/0603	LEDLED-0603_TEST	CHGLED
1	BC846B(SOT23-3)	NPN-TRANSISTOR_SOT23	T1
3	BSS138(SOT23-3)	N-MOS+DIODBSS138(SOT23-3)	FET2, FET3, FET5
2	IRLML6402(SOT23-3)	P-MOS+DIODIRLML6402	FET1, FET4
1	Q32.768kHz/12.5pF/20ppm/4P/SMD8038	MC-306_MC-306-TEST	Q2
1	Q24MHz/20pF/20ppm/2P/5.0x3.2mm	HC49/S_E4SB25.000F20E15	Q3
1	Q25MHz/20pF/20ppm/2P/5.0x3.2mm	HC49/S_E4SB25.000F20E15	Q1
1	A20(TFBGA441)	A10	U1
1	AP1231-2.5V(SOT23-5)	AP1231-33	VR1
1	AT24C16BN-SH(SOIC-8)	24LCXX	U6
1	AXP209(QFN48)	AXP209	U12
1	LAN8710A-EZC-TR(QFN-32)	LAN8710A-EZC	U7
1	MP1584EN(SOIC8E)	MP1584EN(SOIC8E)	U14
2	K4B4G1646D-BYK0	H5TQ2G63BFR_ / MEM4G16D3EABG-125PHIS	U2, U3
1	MT3608(SOT23-6)	SY7208	U16
3	SY6280AAC(SOT23-5)	SY6280	U9, U10, U11
2	SY8089AAAC(SOT23-5)	SY8008	U13, U15
1	DW02R	CON2DW02R	LIPO_BAT
1	DW02S	CON2DW02S	5V_SATA_PWR
2	P-B-V-10-LF	ML1016	UEXT1, UEXT2
4	P-B-V-40-LF	ML4016	GPIO-1, GPIO-2, GPIO-3, LCD_CON
1	HDMI-SWM-19	HDMI-MC34931HDMI-SWM-19	HDMI
1	HN1X4	CON4HN1X4	UART0
1	MICRO_SD/TFC-WPAPR-08	MICRO_SD/MMC_CP_TFC-WPAPR-08	SD/MMC1
2	PJ-W47S-05D2-LF_V2	AUDIOJACK_5PINPJ-W47S-05D2-LF_V2	HEADPHONES, MIC_IN
1	PSD006A-LT2-BA0	SD_CARD_PSD006A-LT2-BA0	SD/MMC2
1	PWRJ-2mm(YDJ-1134)	PWR-JAK_JACK_UNI_MILLING	PWR
1	RJLBC-060TC1	RJLBC-060TC1_GND_MILLING	LAN
1	SATA-PWA-07	SATA-PWA-07"	SATA
1	USB-OTG	MINI_USB9	USB_OTG
1	USB_TWO_LEVEL	USB_TWO_LEVEL	USB_HOST
1	WU06S	CON6	VGA
10	SIDE_WTCM-TR(3X4)	SW-TAKTSIDE_WTCM-TR(3X4)	ENTER, ESC, HOME, MENU, PWR_BUT, RECOVERY, / RESET, SEARCH, VOL+, VOL-
1	FSMD035	FUSE	FUSE1
1	Closed	SJSJ_1_SMALLER_CLOSE	NAND_E
4	Open	SJSJ_SMALLER	5V_E, 5V_E_SATA, VPS+, VPS-
1	Opened	SJSJ_SMALLER	WP_ENABLE
4	NA	C-EUC0402_TI	C107, C108, C153, C154
5	NA	C-EUC0603_DWS	C71, C181, C183, C185, C188
1	NA	C-EUC1206_5MILS_WS_ISO	C93
2	NA	R-EU_R0402_SMALL	R12, R15
6	NA	R-EU_R0603_5MIL_DWS	R5, R22, R23, R49, R50, R153
11	NA(0R)	R-EU_R0402_TI	R122,R123,R124,R125,R126,R127,R128,R129,R130,R131,R132
1	NA(0R)	R-EU_R0603_5MIL_DWS	R35
2	NA(2.2k/1%)	R-EU_R0603_5MIL_DWS	R13, R14
2	NA(2.2uF)	C-EUC0603_DWS	C116, C144
6	NA(2.2uF/6.3V)	C-EUC0603_DWS	C234, C236, C239, C251, C253, C255
13	NA(10k)	R-EU_R0603_5MIL_DWS	R18, R19, R21, R26, R112, R113, R115, R116, R117, R121, / R144, R145, R154
1	NA(10uF/6.3V)	C-EUC0603_DWS	C63
4	NA(22R)	R-EU_R0402_TI	R114, R146, R147, R148
6	NA(22uF/6.3V)	C-EUC0603_DWS	C96, C197, C213, C214, C215, C256
1	NA(47k)	R-EU_R0603_5MIL_DWS	R109
2	NA(47uF/6.3V)	C-EUC0805_5MIL_DWS	C130, C137
1	NA(100k/1%)	R-EU_R0603_5MIL_DWS	R79
4	NA(100nF)	C-EUC0603_DWS	C88, C89, C90, C233
6	NA(220nF)	C-EUC0402_TI	C235, C237, C238, C250, C252, C254
2	NA(330R/1%)	R-EU_R0603_5MIL_DWS	R106, R107
1	NA(DW02S)	CON2DW02S	5V_PWR
2	NA(ESD5302F)	ESD5302F	ESD1, ESD2
4	NA(FB0805/600R/2A)	L-USL0805_5MIL_DWS	L1, L2, L8, L10
1	NA(MT29F64G08CBABAWP:BTR)	H27UBG8T2A	U8
1	NA(HN1x2)	CON2HN1X2	BKUP
1	NA(HN1x2)	JP1E	MIC2
1	NA(KLMAG1JETD-B041003)	KLMAG2GEND-B031(FBGA153)	U26
1	NA(MTFC4GACAANA-4M_IT)	MTFC4GACAANA-4MIT	U24
2	NA(RA0805_(4X0402)_22R)	R_MATRIX_4E_25X625	RM4, RM5
1	NA(RA1206_(4X0603)_4B8_0R)	R_MATRIX_4E	RM2
2	NA(RA1206_(4X0603)_4B8_10k)	R_MATRIX_4E	RM3, RM6
3	NA(RCLAMP0524P)	RCLAMP0524PTEST	U17, U22, U23
1	NA(W25Q128FVSIG(SOIC-8_Wide))	W25Q16BVSSIG(SO-8)	U25