## A64-OLinuXino_Rev_D_2G16G-IND-BOM
Quantity	Designation	Package	Designator
1	1nF/2kV/10%/X7R	C_1206_5MIL_DWS_ISO	C196
2	22pF/50V/5%	C_0402_5MIL_DWS	C183,C184
2	27pF/50V/5%	C_0603_5MIL_DWS	C212,C213
6	33pF/50V/5%	C_0402_5MIL_DWS	C48,C62,C84,C85,C185,C187
79	100nF/10V/10%	C_0402_5MIL_DWS	C1,C2,C3,C4,C6,C7,C8, / C9,C11,C12,C13,C14,C15, / C17,C18,C19,C20,C22,C23, / C24,C25,C28,C29,C30,C31, / C32,C33,C34,C35,C37,C44, / C45,C46,C50,C51,C52,C58, / C60,C65,C66,C67,C72,C73, / C74,C79,C80,C82,C83,C86, / C87,C109,C110,C115,C117, / C123,C127,C130,C132,C134, / C155,C156,C158,C177,C186, / C189,C191,C195,C197,C199, / C200,C203,C206,C207,C208, / C209,C210,C215,C216,C217
14	1uF/10V/10%	C_0603_5MIL_DWS	C27,C38,C43,C55,C120,C135, / C137,C142,C160,C163,C181, / C182,C190,C211
2	2.2uF/6.3V/10%	C_0603_5MIL_DWS	C56,C61
61	10uF/6.3V/20%	C_0603_5MIL_DWS	C5,C10,C16,C21,C26,C42,C47, / C49,C53,C54,C57,C59,C63, / C116,C121,C122,C124,C125, / C126,C128,C129,C131,C133, / C136,C138,C139,C140,C141, / C143,C144,C145,C146,C147, / C148,C149,C150,C151,C152, / C153,C154,C157,C159,C161, / C162,C164,C165,C166,C167, / C168,C169,C170,C171,C172, / C173,C175,C176,C178,C179, / C188,C192,C194
6	22uF/6.3V/20%	C_0603_5MIL_DWS	C36,C204,C205,C214,C218,C219
10	47uF/6.3V/20%	C_0805_5MIL_DWS	C64,C68,C71,C75,C78,C118, / C119,C180,C201,C202
5	0R(Board_Mounted)	R_0402_5MIL_0R(Board_Mounted)	R34,R62,R86,R87,R94
1	0R(Board_Mounted)	R_0603_5MIL_0R(Board_Mounted)	R36
1	0.01R/1%/1206	R_1206_5MIL_DWS	R78
9	22R	R_0402_5MIL_DWS	R3,R4,R33,R63,R64,R65,R100, / R105,R109
1	100R/1%	R_0402_5MIL_DWS	R2
1	120R	R_0603_5MIL_DWS	R120
3	243R/1%	R_0402_5MIL_DWS	R7,R9,R10
1	470R	R_0402_5MIL_DWS	R25
12	1k	R_0402_5MIL_DWS	R58,R92,R89,R91,R107,R108, / R110,R111,R112,R113,R114, / R117
1	1.1k/1%	R_0402_5MIL_DWS	R81
7	2k/1%	R_0402_5MIL_DWS	R1,R5,R8,R11,R12,R26,R29
10	2.2k	R_0402_5MIL_DWS	R47,R50,R70,R71,R74,R75,R77, / R82,R88,R90
1	3.92k/1%	R_0402_5MIL_DWS	R49
2	4.7k	R_0402_5MIL_DWS	R38,R51
1	8.25k/1%	R_0402_5MIL_DWS	R80
15	10k	R_0402_5MIL_DWS	R21,R23,R31,R37,R40,R42,R52, / R76, R79,R83,R85,R95,R99, / R106,R119
1	12.1k/1%	R_0603_5MIL_DWS	R115
1	13k/1%	R_0402_5MIL_DWS	R41
1	27k	R_0402_5MIL_DWS	R46
1	47k	R_0402_5MIL_DWS	R59
4	100k	R_0402_5MIL_DWS	R30,R35,R103,R116
1	200k/1%	R_0402_5MIL_DWS	R27
1	10M	R_0402_5MIL_DWS	R93
4	RA0805_(4X0402)_22R	RA0805_(4X0402)_xx_ / BIGGEROUTPADS	RM2,RM3,RM5,RM14
1	RA1206_(4x0603)_4B8_22R	RA1206_(4X0603)_4B8_xx	RM15
1	RA1206_(4x0603)_4B8_4.7k	RA1206_(4X0603)_4B8_xx	RM8
2	RA1206_(4X0603)_4B8_10k	RA1206_(4X0603)_4B8_xx	RM1,RM4
1	RA1206_(4x0603)_4B8_100k	RA1206_(4X0603)_4B8_xx	RM7
3	SWPA3015S1R5NT(1.5uH/2.30A/DCR<0.1R/CD32)	CD32	L14,L19,L20
3	SWPA4018S1R5NT(1.5uH/3.35A/DCR<0.1R/CD43)	CD42(43)	L15,L17,L18
1	2.2uH/3A/YS75/7x8	YS75_7X8MM	L16
1	SMBJ6.0A	DO214AA	D1
10	FB0805/600R/2A	L_0805_5MIL_DWS	L1,L2,L3,L4,L5,L6,L8,L21,L23,L24
2	1N5822/SS34/SMA	SMA-KA	D2,D3
1	1N5819(S4SOD-123)	SOD-123_1C-2A_KA	D4
1	1N4007/SMA	SMA-KA	D5
1	LED/YELLOW/0603	LED_0603_KA	CHGLED1
2	LED/Red/0603	LED_0603_KA	PWRLED1,GPIO_LED1
1	Q32.768kHz/12.5pF/20ppm/4P/SMD8038	MC306-HS_TEST	Q2
1	Q24MHZ/20pF/20ppm/2P/5x3.2mm	HCX-4S_2Pins_5.0x3.2mm_TEST	Q3
1	Q25MHz/20pF/20ppm/2P/5x3.2mm	HCX-4S_2Pins_5.0x3.2mm_TEST	Q4
1	BSS138(SOT23-3)	SOT23	FET1
1	IRLML6402(SOT-23)	SOT23	FET2
1	WPM1481-6/TR(DFN2X2-6L)	DFN2x2-6L	T1
1	FSMD035	FUSE-1206	FUSE1
1	NA(5025)	FUSE-5025	FUSE2
1	AllWinner-A64(FBGA396)	FBGA396	U1
2	K4B8G1646D-MYK0 / (FBGA-96_512Mx16_DDR3-1600_11-11-11)	FBGA96 / (HYNIX_SAMSUNG_512MX16_DDR3)	U2,U3
1	MTFC16GAKAENA-4M IT(TBGA100)	TBGA100	U5
1	AXP803(QFN68_8x8mm)	QFN68	U14
1	KSZ9031RNXIC-TR / (QFN48_1DRILL(PADPITCH-0.5MM))	QFN48_1DRILL(PADPITCH-0.5MM)	U15
2	SY6280AAC(SOT23-5)	SOT-23-5	U6,U9
1	MT3608(SOT23-6)	SOT23-6	U13
1	AMS1117(ADJ)	SOT223	VR1
1	TM211Q01FM22	TM211Q01FM22	LAN1
1	MICRO_USB/MISB-SWMM-5B_LF	USB-MICRO_MISB-SWMM-5B_LF	USB-OTG1
1	USB_A_VERTICAL	USB_A_VERTICAL_PTH	USB1
1	HDMI-SWM-19	HDMI-SWM-19-TEST	HDMI1
1	FPV-WZA21-40-LF	FPV-WZA21-40-LF	LCD_CON1
1	FPV-WZA21-20-LF	FPV-WZA21-20-LF	MIPI-DSI1
3	IT-1185AU2-160G-G-TR	uTACTIL	PWRON1,RESET1,UBOOT1
1	HN1x3	HN1x3	DBG_UART1
2	SCJ325P00XG0B02G	SCJ325P00XG0B02G	HEADPHONES/LINEOUT1, / MIC/LINEIN1
1	DW02R	LIPO_BAT-CON2DW02R	LIPO_BAT1
1	MICRO_SD(TFC-WPAPR-08)	TFC-WPAPR-08	MICRO_SD1
1	PWRJ-2mm(YDJ-1134)	PWRJ-2mm(YDJ-1134)	PWR1
1	HN1x2(Opened)	HN1x2_Jumper	PHYRST1
2	Opened	SJ	5V_E1,HSIC_E1
1	Unsoldered	SJ	NAND_E1
1	Opened(2-3);Closed(1-2)	SJ_2_SMALL_12_TIED	3.3V/VCC-PE:2.8V1
3	Opened(2-3);Soldered(1-2)	SJ_2_SMALL	LINEINL/MICIN2, / LINEINR/MICIN1,PWR_PC1
2	Soldered(1-2);Opened(2-3)	SJ_2_SMALL	HPHONEOUTL/LINEOUTL1, / HPHONEOUTR/LINEOUTR1
3	NA	C_0402_5MIL_DWS	C106,C107,C198
1	NA(1nF/50V/10%)	C_0402_5MIL_DWS	C193
1	NA(33pF/50V/5%)	C_0402_5MIL_DWS	C105
6	NA(100nF/10V/10%)	C_0402_5MIL_DWS	C39,C40,C41,C81,C90,C92
3	NA(10uF/6.3V/20%)	C_0603_5MIL_DWS	C89,C91,C174
4	NA(47uF/6.3V/20%)	C_0805_5MIL_DWS	C69,C70,C76,C77
10	NA	R_0402_5MIL_DWS	R6,R19,R20,R24,R55,R84,R96, / R97,R98,R118
1	NA(0R)	R_0402_5MIL_DWS	R60
1	NA(0R)	R_0603_5MIL_DWS	R66
2	NA(22R)	R_0402_5MIL_DWS	R18,R54
2	NA(243R/1%)	R_0402_5MIL_DWS	R13,R14
4	NA(510R)	R_0402_5MIL_DWS	R39,R43,R44,R45
1	NA(1k)	R_0402_5MIL_DWS	R28
2	NA(2.2k)	R_0402_5MIL_DWS	R101,R102
10	NA(10k)	R_0402_5MIL_DWS	R15,R16,R17,R22,R48,R53, / R56,R57,R61,R104
1	NA(1M)	R_0402_5MIL_DWS	R32
2	NA(RA1206_(4x0603)_4B8_100k)	RA1206_(4X0603)_4B8_xx	RM9,RM12
1	NA(H27UBG8T2BTR-BC(TSOP48))	TSOP48	U4
3	NA(RCLAMP0524P(SLP2510P8))	SLP2510P8_TEST	U7,U8,U10
1	NA(RTL8723BS(ComboModule))	RL-SM02BD(RTL8723BS)	U11
1	NA(W25Q128FVSIG(EN25Q64-104HIP))	SO-8_208mil	U12
1	NA(B4B-PH-K-S)	B4B-PH-K-S	HSIC1
1	NA(HN2x5)	HN2x5	UEXT1
1	NA(HN2x20)	HN2x20	GPIO1