## A64-OLinuXino-1Ge16GW_Rev_F-BOM
Quantity	Designation	Package	Designator
4	0R(Board_Mounted)	R0402	R34,R86,R87,R94
1	0R(Board_Mounted)	R0603	R36
1	0R	R0402	R16
1	0.01R\1%/1206	R1206	R78
23	22R	R0402	R3,R4,R15,R18,R19,R33,R54,R63,R64, / R65,R66,R68,R72,R105,R109,R121, / R122,R123,R124,R125,R126,R129,R130
1	100R\1%	R0402	R2
1	120R	R0603	R120
3	243R\1%	R0402	R7,R9,R10
1	470R	R0402	R25
12	1k	R0402	R58,R89,R91,R92,R107,R108, / R110,R111,R112,R113,R114,R117
1	1.1k\1%	R0402	R81
7	2k\1%	R0402	R1,R5,R8,R11,R12,R26,R29
10	2.2k	R0402	R47,R50,R70,R71,R74,R75,R77,R82, / R88,R90
1	3.92k\1%	R0402	R49
2	4.7k	R0402	R38,R51
1	8.25k\1%	R0402	R80
17	10k	R0402	R21,R23,R31,R37,R40,R42,R52, / R62,R67,R76,R79,R83,R85,R95, / R99,R106,R119
1	12.1k\1%	R0603	R115
1	13k\1%	R0402	R41
1	27k	R0402	R46
1	47k	R0402	R59
4	100k	R0402	R30,R35,R103,R116
1	200k\1%	R0402	R27
1	10M	R0402	R93
2	RA0805_(4X0402)_22R	RA0805	RM1,RM15
1	RA0805_(4X0402)_4.7k	RA0805	RM8
3	RA1206_(4x0603)_4B8_100k	RA1206	RM7,RM9,RM12
1	FSMD035	F1206	FUSE1
1	3.3nH/+-0.1nH/LQP15MN3N3B02D	L0402	L10
3	SWPA3015S1R5NT / (1.5uH\2.30A/DCR<0.1R/CD32)	CD32	L14,L19,L20
3	SWPA4018S1R5NT / (1.5uH\3.35A/DCR<0.1R/CD43)	CD42(43)	L15,L17,L18
1	2.2uH\3A/YS75/7x8	YS75_7X8MM	L16
10	FB0805\600R/2A	L0805	L1,L2,L3,L4,L5,L6,L8,L21,L23,L24
1	0.8pF\C0402	C0402	C106
1	1.5pF\C0402	C0402	C107
1	10pF\50V/5%	C0402	C105
2	22pF\50V/5%	C0402	C183,C184
1	24pF\50V/5%	C0402	C93
8	33pF\50V/5%	C0402	C48,C62,C84,C85,C185,C187,C212,C213
1	1nF\2kV/10%/X7R	C1206	C196
82	100nF\10V/10%	C0402	C1,C2,C3,C4,C6,C7,C8,C9,C11,C12,C13, / C14,C15,C17,C18,C19,C20,C22,C23,C24, / C25,C28,C29,C30,C31,C32,C33,C34,C35, / C37,C39,C44,C45,C46,C50,C51,C52,C58, / C60,C65,C66,C67,C72,C73,C74,C79,C80, / C82,C83,C86,C87,C90,C92,C109,C110, / C115,C117,C123,C127,C130,C132,C134, / C155,C156,C158,C177,C186,C189,C191, / C195,C197,C199,C200,C203,C206,C207, / C208,C209,C210,C215,C216,C217
12	1uF\10V/10%	C0603	C27,C55,C120,C135,C137,C142,C160, / C163,C181,C182,C190,C211
5	2.2uF\6.3V/10%	C0603	C36,C38,C43,C56,C61
62	10uF\6.3V/20%	C0603	C5,C10,C16,C21,C26 / C47,C49,C53,C54,C57,C59, / C63,C89,C91,C116,C121,C122, / C124,C125,C126,C128,C129, / C131,C133,C136,C138,C139, / C140,C141,C143,C144,C145, / C146,C147,C148,C149,C150, / C151,C152,C153,C154,C157, / C159,C161,C162,C164,C165, / C166,C167,C168,C169,C170, / C171,C172,C173,C175,C176, / C178,C179,C188,C192,C194
6	22uF\6.3V/20%	C0603	C42,C204,C205,C214,C218,C219
10	47uF\6.3V/20%	C0805	C64,C68,C71,C75,C78,C118, / C119,C180,C201,C202
1	1N4007\SMA	SMA	D5
1	1N5819(S4SOD-123)	SOD-123	D4
2	1N5822\SS34/SMA	SMA	D2,D3
1	SMBJ6.0A	DO214AA	D1
1	LED\YELLOW/0603	LED0603	CHGLED1
2	LED\Red/0603	LED0603	PWRLED1,GPIO_LED1
1	BSS138(SOT23-3)	SOT23	FET1
1	IRLML6402(SOT-23)	SOT23	FET2
1	WPM1481-6\TR(DFN2X2-6L)	DFN2x2-6L	T1
1	Q32.768kHz/12.5pF/2P/SMD1206	Q1206	Q2
1	Q24MHZ\20pF/20ppm/2P/5x3.2mm	5.0x3.2mm	Q3
1	Q25MHz\20pF/20ppm/2P/5x3.2mm	5.0x3.2mm	Q4
1	AllWinner-A64(FBGA396)	FBGA396	U1
1	AMS1117(ADJ)	SOT223	VR1
1	AT24C16C-SSHM-T(SOIC-8_150mil)	SOIC-8	U4
1	AXP803(QFN68_8x8mm)	QFN68	U14
1	KLMAG2GEND-B031(FBGA153)	FBGA153	U5
1	KSZ9031RNXCC(QFN48)	QFN48	U15
2	K4B4G1646Q-HYK0 / (FBGA-96_256Mx16_ / DDR3-1600_11-11-11)	FBGA96	U2,U3
1	MT3608(SOT23-6)	SOT23-6	U13
1	RTL8723BS(ComboModule)	RTL8723BS	U11
2	SY6280AAC(SOT23-5)	SOT-23-5	U6,U9
3	IT-1185AU2-160G-G-TR	IT1185AU2_V2	UBOOT1,RESET1,PWRON1
1	PWRJ-2mm(YDJ-1134)	YDJ-1134	PWR1
1	DW02R	DW02R	LIPO_BAT1
1	FPV-WZA21-40-LF	FPV-WZA21-40-LF	LCD_CON1
1	FPV-WZA21-20-LF	FPV-WZA21-20-LF	MIPI-DSI1
1	HN1x3	HN1x3	DBG_UART1
1	HN2x5	HN2x5	UEXT1
1	HDMI-SWM-19	HDMI-SWM-19	HDMI1
1	MICRO_SD(TFC-WPAPR-08)	TFC-WPAPR-08	MICRO_SD1
1	MICRO_USB\MISB-SWMM-5B_LF	MISB-SWMM-5B_LF	USB-OTG1
2	SCJ325P00XG0B02G	SCJ325P00XG0B02G	HEADPHONES/LINEOUT1, / MIC/LINEIN1
1	TM211Q01FM22	TM211Q01FM22	LAN1
1	USB_A_VERTICAL	USB_A_VERTICAL	USB1
1	PCB_WIFI_ANT	BT_Antenna	ANT1

3	Opened	SJ	5V_E1,HSIC_E1,WP_Enable1
1	Opened(2-3);Closed(1-2)	SJ_2_SMALL_12_TIED	3.3V/VCC-PE:2.8V1
2	Opened(2-3);Soldered(1-2)	SJ_2_SMALL	LINEINL/MICIN2, / LINEINR/MICIN1
2	Soldered(1-2);Opened(2-3)	SJ_2_SMALL	HPHONEOUTL/LINEOUTL1, / HPHONEOUTR/LINEOUTR1
1	Soldered(1-2);Opened(2-3)	SJ_2_SMALL	PWR_PC1
1	HN1x2(Opened)	HN1x2_Jumper	PHYRST1

2	NA(0R)	R0402	R17,R60
11	NA	R0402	R6,R55,R84,R96,R97,R98, / R118,R127,R128,R131,R132
1	NA(22R)	R0402	R73
2	NA(243R\1%)	R0402	R13,R14
4	NA(510R)	R0402	R39,R43,R44,R45
1	NA(1k)	R0402	R28
2	NA(2.2k)	R0402	R101,R102
6	NA(10k)	R0402	R48,R53,R56,R57,R61,R104
1	NA(1M)	R0402	R32
3	NA(RCLAMP0524P(SLP2510P8))	SLP2510P8	U7,U8,U10
1	NA(5025)	FUSE-5025	FUSE2
2	NA(2.7nH\L0402)	L0402	L7,L9
1	NA	C0402	C94
2	NA(24pF\50V/5%)	C0402	C88,C198
1	NA(1nF\50V/10%)	C0402	C193
1	NA(100nF\10V/10%)	C0402	C81
1	NA(10uF\6.3V/20%)	C0603	C174
4	NA(47uF\6.3V/20%)	C0805	C69,C70,C76,C77
1	NA(W25Q128FVSIG)	SO-8	U12
1	NA(B4B-PH-K-S)	B4B-PH-K-S	HSIC1
1	NA(HN2x20)	HN2x20	GPIO1
1	NA(U.FL-R-SMT-1)	U.FL	ANT2