## A20-OLinuXino-Lime_Rev_J_BOM
Qty	Value	Device	Parts
1	0R(Board_Mounted)	R_0R0R(NA)	R66
3	0R_board_mounted	R-EU_R0402_TI_0R	R12, R13, R99
1	0.03R/1%	R-EU_R1206_5MIL_WS	R51
2	22R	R-EU_R0402_TI	R9, R11
4	49.9R/1%	R-EU_R0402_TI	R80, R81, R82, R83
1	191R/1%	R-EU_R0603_5MIL_DWS	R57
6	330R/1%	R-EU_R0603_5MIL_DWS	R8, R14, R50, R78, R85, R86
2	1.1k/1%	R-EU_R0603_5MIL_DWS	R69, R72
8	2k	R-EU_R0402_TI	R30, R31, R56, R60, R61, R62, R63, R64
12	2k/1%	R-EU_R0603_5MIL_DWS	R1, R2, R3, R5, R6, R7, R43, R44, R45, / R46, R65, R70
1	2.49k/1%	R-EU_R0603_5MIL_DWS	R68
3	4.99k/1%	R-EU_R0603_5MIL_DWS	R33, R58, R71
1	6.81k/1%	R-EU_R0603_5MIL_DWS	R41
1	8.25k/1%	R-EU_R0603_5MIL_DWS	R67
14	10k	R-EU_R0402_TI	R19, R25, R27, R29, R35, R37, R40, R47, / R49, R52, R54, R74, R84, R97
1	12.1k/1%	R-EU_R0603_5MIL_DWS	R79
6	13k/1%	R-EU_R0603_5MIL_DWS	R21, R23, R36, R42, R48, R75
1	20k/5%/0402	R-EU_R0402_TI	R32
1	27k	R-EU_R0402_TI	R98
3	100k/1%	R-EU_R0603_5MIL_DWS	R10, R26, R53
3	200k/1%	R-EU_R0603_5MIL_DWS	R28, R55, R59
1	1M	R-EU_R0402_TI	R77
1	10M	R-EU_R0402_TI	R73
1	RA1206_(4X0603)_4B8_22R	R_MATRIX_4E	RM9
1	RA1206_(4X0603)_4B8_1.5k	R_MATRIX_4E	RM1
2	RA1206_(4X0603)_4B8_10k	R_MATRIX_4E	RM2, RM5
1	RA1206_(4X0603)_4B8_100K	R_MATRIX_4E	RM4
4	22pF/NP0/5%	C-EUC0603_DWS	C81, C85, C175, C183
4	27pF/C0G/50VDC/5%	C-EUC0402_TI	C86, C87, C90, C91
8	1nF/X7R/50VDC	C-EUC0402_TI	C47, C113, C114, C115, C116, C143, / C147, C161
1	1nF/2kV/X7R/1206	C-EUC1206_5MILS_WS_ISO	C89
4	10nF/X7R/50VDC/10%	C-EUC0402_TI	C127, C128, C129, C131
13	100nF/10V/X5R/20%	C-EUC0402_TI	C60, C61, C63, C64, C76, C80, C93, C109, / C110, C111, C120, C126, C167
81	220nF/+80-20%/10VDC/Y5V	C-EUC0402_TI	C1, C2, C3, C4, C5, C6, C7, C8, C9, C10, / C11, C12, C13, C14, C16, C17, C18, C19, / C20, C21, C22, C23, C24, C25, C26, C27, / C28, C29, C30, C31, C32, C33, C34, C35, / C36, C37, C38, C39, C40, C41, C42, C43, / C44, C45, C46, C48, C49, C50, C51, C52, / C53, C56, C57, C58, C65, C66, C67, C68, / C69, C70, C71, C72, C73, C77, C78, C95, / C100, C103, C104, C105, C106, C107, / C121, C123, C137, C152, C156, C157, / C162, C168, C170
2	470nF/X7R/16VDC/10%	C-EUC0603_DWS	C171, C173
6	1uF/6.3V	C-EUC0603_DWS	C62, C99, C133, C150, C153, C154
7	4.7uF/6.3V	C-EUC0603_DWS	C132, C138, C145, C158, C159, / C160, C163
15	10uF/6.3V	C-EUC0603_DWS	C55, C79, C101, C102, C108, C117, C124, / C130, C134, C135, C136, C142, C144, / C146, C149
34	22uF/6.3V	C-EUC0603_DWS	C15, C74, C75, C92, C94, C96, C97, C98, / C118, C119, C122, C125, C139, C140, / C148, C151, C155, C164, C165, C166, / C169, C172, C176, C177, C178, C179, / C180, C181, C182, C184, C185, C186, / C193, C194
6	47uF/6.3V	C-EUC0805_5MIL_D	C187, C188, C189, C190, C201, C202
1	470uF/10V/105C	CPOL-EUE2.5-6.3	C174
2	1N5819(S4SOD-123)	SCHOTKKY7.62SS-1N5819 / (S4SOD-123)	D1, D2
1	1N5822/SS34/SMA	D-MLL-41	D5
1	1N4148W(SOD-123)	DSMD	D6
1	SMBJ6.0A	SMBJ16A	D4
1	LED/GREEN/0603	LEDLED-0603_TEST	LED1
1	LED/RED/0603	LEDLED-0603_TEST	PWR_LED
1	LED/YELLOW/0603	LEDLED-0603_TEST	CHGLED
6	2.2uH/NR3015T2R2M/1.5A/3015	L-CD32	L10, L11, L12, L13, L14, L15
7	FB0805/600R/2A	L-USL0805_5MIL_DWS	L2, L4, L5, L6, L7, L8, L9
1	BC846C	NPN-TRANSISTOR_SOT23	T1
1	BSS138(SOT23-3)	N-MOS+DIODBSS138(SOT23-3)	FET4
3	IRLML6402	P-MOS+DIODIRLML6402	FET1, FET2, FET3
1	Q32.768kHz/12.5pF/2P/SMD1206	MC-306_MC-306-TEST	Q2
1	Q24MHZ/20pF/20ppm/2P/5x3.2mm	HC49/STEST	Q3
1	Q25MHZ/20pF/20ppm/2P/5x3.2mm	HC49/STEST	Q1
1	A20	A10	U7
1	AP1231-2.5V(SOT23-5)	AP1231-33	VR1
1	AT24C16C-SSHM-T(SOIC-8)	24LCXX	U3
1	AXP209(QFN48)	AXP209	U12
1	ESDS314DBVR	ESDS314DBVR	U4
1	K4B4G1646E-BYMA0CV	H5TQ2G63BFR_MEM4G16D3EABG…	U1
1	LAN8710A-EZC-ABC	LAN8710A-EZC	U2
1	MT3608(SOT23-6)	SY7208	U14
3	SY6280AAC	SY6280	U9, U10, U11
2	SY8089AAAC(SOT23-5)	SY8008	U13, U15
1	VDA4510CTA	VDA2710NTA	U21
2	DW02R	CON2DW02R	5V_SATA_PWR, LIPO_BAT
1	HDMI-SWM-19	HDMI-MC34931HDMI-SWM-19-OLD	HDMI
1	HN1X3	CON3HN1X3	UART0
1	MALE-PAV16X-2x10-HIGH	ML20YA-V36P-2X10-LF	GPIO-4
4	MALE-PAV16X-2x20-HIGH	ML40YA-V36P-2X20-LF	GPIO-1, GPIO-2, GPIO-3, LCD_CON
1	PWRJ-2mm(YDJ-1134)	PWR-JAKPWR_JACK_UNI_MILLING	PWR_JACK
1	RJLBC-060TC1(LPJ4013EDNL)	RJLBC-060TC1_GND_MILLING	LAN
1	SATA-PWA-07	SATA-PWA-07"	SATA
1	TFC-WPAPR-08-LF	MMC_CP_NEWTFC-WPAPR-08	SD/MMC1
1	USB-OTG(MSB-SW-5AB-LF)	MINI_USB9-USB-OTG(MSB-SW-5AB-LF)	USB_OTG
2	USB-SUWH-4A-LF	USB_SHIELDUSB_A_VERTICAL	USB_HOST1, USB_HOST2
3	TSW34-W16PR-220-LF/SIDE	SW-TAKTSIDE_WTCM-TR(3X4)	PWR, RECOVERY, RESET
1	FSMD035-1206	FUSE	FUSE1
2	Open	SJSJ_SMALLER	5V_E, 5V_E_SATA
1	Opened	SJSJ_SMALLER	WP_ENABLE
1	PB9:Closed/PH7_USB:Opened	SJ2W5	PB9/PH7_USB
1	PB9:Opened/PH7_GPIO:Closed	SJ2W5	PB9/PH7_GPIO
1	PC3:Closed/PB8:Opened	SJ2W5	PC3/PB8
1	NA	C-EUC0603_DWS	C59
1	NA	C-EUC1206_5MILS_WS_ISO	C88
9	NA	R-EU_R0402_TI	R17, R18, R20, R22, R24, R76, R87, / R92, R100
3	NA	R-EU_R0603_5MIL_DWS	R4, R38, R39
1	NA(0R)	R-EU_R0603_5MIL_DWS	R34
1	NA(1N5822/SS34/SMA)	SCHOTKKY7.62SS2	D3
2	NA(2.2k)	R-EU_R0603_5MIL_DWS	R15, R16
3	NA(10k)	R-EU_R0402_TI	R93, R94, R95
4	NA(22uF/6.3V)	C-EUC0603_DWS	C112, C141, C191, C192
1	NA(100nF)	C-EUC0402_TI	C203
1	NA(HN1X2)	CON2HN1X2	BACKUP
1	NA(MCP121T-475I/TT)	RESETMCP130T-300-I/TT	U20
1	NA(RA1206_(4X0603)_4B8_22R)	R_MATRIX_4E	RM10
3	NA(RCLAMP0524P)	RCLAMP0524PTEST	U5, U6, U8
1	NA(W25Q128JVSIQ)	W25Q16BVSSIG(SO-8)	U22
1	NA(DF12(3.0)-40DS-0.5V(86))	FLASH_CON[DF12(3.0)- / 40DS-0.5V(86)]	FLASH_CONNECTOR